## r1f-progBOM
Id | Designator | Quantity | Manufacturer | Manufacturer Part Number | Value | Description | Footprint | Type | Distributor | Distributor Part Number | Distributor Link | Datasheet
1 | C1 | 1 | YAGEO | CC0402KRX7R9BB103 | 10n | 50V 10nF X7R ±10% 0402 Multilayer Ceramic Capacitors MLCC - SMD/SMT ROHS | Capacitor_SMD:C_0402_1005Metric | SMT | LCSC | C60133 | https://www.lcsc.com/product-detail/Multilayer-Ceramic-Capacitors-MLCC-SMD-SMT_YAGEO-CC0402KRX7R9BB103_C60133.html | https://www.lcsc.com/datasheet/lcsc_datasheet_2304140030_YAGEO-CC0402KRX7R9BB103_C60133.pdf
2 | C2,C6,C7 | 3 | Samsung Electro-Mechanics | CL05B104KO5NNNC | 100n | 16V 100nF X7R ±10% 0402 Multilayer Ceramic Capacitors MLCC - SMD/SMT ROHS | Capacitor_SMD:C_0402_1005Metric | SMT | LCSC | C1525 | https://www.lcsc.com/product-detail/Multilayer-Ceramic-Capacitors-MLCC-SMD-SMT_Samsung-Electro-Mechanics-CL05B104KO5NNNC_C1525.html | https://www.lcsc.com/datasheet/lcsc_datasheet_2304140030_Samsung-Electro-Mechanics-CL05B104KO5NNNC_C1525.pdf
3 | C3,C4 | 2 | Samsung Electro-Mechanics | CL21A106KPFNNNE | 10u | 10V 10uF X5R ±10% 0805 Multilayer Ceramic Capacitors MLCC - SMD/SMT ROHS | Capacitor_SMD:C_0805_2012Metric | SMT | LCSC | C17024 | https://www.lcsc.com/product-detail/Multilayer-Ceramic-Capacitors-MLCC-SMD-SMT_Samsung-Electro-Mechanics-CL21A106KPFNNNE_C17024.html | https://www.lcsc.com/datasheet/lcsc_datasheet_2304140030_Samsung-Electro-Mechanics-CL21A106KPFNNNE_C17024.pdf
4 | C5 | 1 | Samsung Electro-Mechanics | CL10B104KB8NNNC | 100n | 50V 100nF X7R ±10% 0603 Multilayer Ceramic Capacitors MLCC - SMD/SMT ROHS | Capacitor_SMD:C_0603_1608Metric | SMT | LCSC | C1591 | https://www.lcsc.com/product-detail/Multilayer-Ceramic-Capacitors-MLCC-SMD-SMT_Samsung-Electro-Mechanics-CL10B104KB8NNNC_C1591.html | https://www.lcsc.com/datasheet/lcsc_datasheet_2304140030_Samsung-Electro-Mechanics-CL10B104KB8NNNC_C1591.pdf
5 | D1,D2,D3,D4,D5,D6,D7,D8 | 8 | WILLSEMI(Will Semicon) | ESD5651N-2/TR | ESD5651N | 35A@8/20us 15V 4.5V DFN1006-2L Electrostatic and Surge Protection (TVS/ESD) ROHS | Diode_SMD:D_SOD-882 | SMT | LCSC | C239784 | https://www.lcsc.com/product-detail/Electrostatic-and-Surge-Protection-TVS-ESD_WILLSEMI-Will-Semicon-ESD5651N-2-TR_C239784.html | https://www.lcsc.com/datasheet/lcsc_datasheet_1808311544_WILLSEMI-Will-Semicon-ESD5651N-2-TR_C239784.pdf
6 | F1 | 1 | RUILON(Shenzhen Ruilongyuan Elec) | SMD0805P075TF | SMD0805P075TF | 6V 750mA 40A 1.5A 0805 Resettable Fuses ROHS | Fuse:Fuse_0805_2012Metric | SMT | LCSC | C20979 | https://www.lcsc.com/product-detail/Resettable-Fuses_RUILON-Shenzhen-Ruilongyuan-Elec-SMD0805P075TF_C20979.html | https://www.lcsc.com/datasheet/lcsc_datasheet_2403081022_RUILON-Shenzhen-Ruilongyuan-Elec-SMD0805P075TF_C20979.pdf
7 | FB1 | 1 | TDK | MMZ1608B601CTAH0 | MMZ1608B601CTAH0 | 400m? ±25% 600?@100MHz 0603 Ferrite Beads ROHS | Inductor_SMD:L_0603_1608Metric | SMT | LCSC | C97120 | https://www.lcsc.com/product-detail/Ferrite-Beads_TDK-MMZ1608B601CTAH0_C97120.html | https://www.lcsc.com/datasheet/lcsc_datasheet_2304140030_TDK-MMZ1608B601CTAH0_C97120.pdf
8 | J1 | 1 | XKB Connectivity | U262-161N-4BVC11 | U262-161N-4BVC11 | 3A USB 3.1 1 260? Horizontal attachment 16P Female -40?~+85? Gold Copper Alloy Type-C SMD USB Connectors ROHS | bwlr1f-prog:USB_C_Receptacle_XKB_U262-16XN-4BVC11 | SMT | LCSC | C319148 | https://www.lcsc.com/product-detail/USB-Connectors_XKB-Connectivity-U262-161N-4BVC11_C319148.html | https://www.lcsc.com/datasheet/lcsc_datasheet_2405311753_XKB-Connection-U262-161N-4BVC11_C319148.pdf
9 | J2,J3 | 2 | - | - | Conn_01x02 | DNP | Connector_PinHeader_2.54mm:PinHeader_1x02_P2.54mm_Horizontal | THT | - | - | - | -
10 | J4 | 1 | - | - | Conn_01x08 | DNP | Connector_PinHeader_2.54mm:PinHeader_1x08_P2.54mm_Horizontal | THT | - | - | - | -
11 | R1,R2,R4 | 3 | UNI-ROYAL(Uniroyal Elec) | 0402WGF5101TCE | 5.1K | 62.5mW Thick Film Resistors 50V ±100ppm/? ±1% 5.1k? 0402 Chip Resistor - Surface Mount ROHS | Resistor_SMD:R_0402_1005Metric | SMT | LCSC | C25905 | https://www.lcsc.com/product-detail/Chip-Resistor-Surface-Mount_UNI-ROYAL-Uniroyal-Elec-0402WGF5101TCE_C25905.html | https://www.lcsc.com/datasheet/lcsc_datasheet_2206010045_UNI-ROYAL-Uniroyal-Elec-0402WGF5101TCE_C25905.pdf
12 | R3 | 1 | UNI-ROYAL(Uniroyal Elec) | 0603WAF1002T5E | 10K | 100mW Thick Film Resistors 75V ±100ppm/? ±1% 10k? 0603 Chip Resistor - Surface Mount ROHS | Resistor_SMD:R_0603_1608Metric | SMT | LCSC | C25804 | https://www.lcsc.com/product-detail/Chip-span-style-background-color-ff0-Resistor-span-Surface-Mount_UNI-ROYAL-Uniroyal-Elec-0603WAF1002T5E_C25804.html | https://www.lcsc.com/datasheet/lcsc_datasheet_2206010045_UNI-ROYAL-Uniroyal-Elec-0603WAF1002T5E_C25804.pdf
13 | SW1,SW2 | 2 | E-Switch | TL3342F160QG | TL3342F160QG | SPST SMD NO 50mA 100M? 100000 Times 12V 160gf@±50gf | Button_Switch_SMD:SW_SPST_TL3342 | SMT | LCSC | C2886898 | https://www.lcsc.com/product-detail/Tactile-Switches_E-Switch-TL3342F160QG_C2886898.html | https://www.lcsc.com/datasheet/lcsc_datasheet_2109061530_E-Switch-TL3342F160QG_C2886898.pdf
14 | TP1,TP2,TP3,TP4,TP5,TP6,TP7,TP8,TP9 | 9 | Preci-Dip | 90055-AS | 90055-AS | Contact Spring Loaded SMD Gold | bwlr1f-prog:90055-AS | THT | Digikey | 1212-1855-ND | https://www.digikey.com/en/products/detail/preci-dip/90055-AS/5451878 | https://mm.digikey.com/Volume0/opasdata/d220001/medias/docus/1825/90055-AS_REV1.pdf
15 | U1 | 1 | STMicroelectronics | USBLC6-2P6 | USBLC6-2P6 | 5A 17V 6V Unidirectional 5.25V SOT-666-6 ESD and Surge Protection (TVS/ESD) ROHS | Package_TO_SOT_SMD:SOT-666 | SMT | LCSC | C15999 | https://www.lcsc.com/product-detail/ESD-Protection-Devices_STMicroelectronics-USBLC6-2P6_C15999.html | https://www.lcsc.com/datasheet/lcsc_datasheet_1809192323_STMicroelectronics-USBLC6-2P6_C15999.pdf
16 | U2 | 1 | Torex Semiconductor | XC6220B331MR-G | XC6220B331MR-G | 50dB@(1kHz) 1A Fixed 3.3V Positive electrode 6V SOT-25-5 Voltage Regulators - Linear, Low Drop Out (LDO) Regulators ROHS | Package_TO_SOT_SMD:SOT-23-5 | SMT | LCSC | C86534 | https://www.lcsc.com/product-detail/Linear-Voltage-Regulators-LDO_Torex-Semicon-XC6220B331MR-G_C86534.html | https://www.lcsc.com/datasheet/lcsc_datasheet_1810010324_Torex-Semicon-XC6220B331MR-G_C86534.pdf
17 | U3 | 1 | WCH | CH340E | CH340E | 2Mbps Transceiver USB 2.0 MSOP-10 USB Converters ROHS | Package_SO:MSOP-10_3x3mm_P0.5mm | SMT | LCSC | C99652 | https://www.lcsc.com/product-detail/USB-ICs_WCH-Jiangsu-Qin-Heng-CH340E_C99652.html | https://www.lcsc.com/datasheet/lcsc_datasheet_2403131141_WCH-Jiangsu-Qin-Heng-CH340E_C99652.pdf
18 | U4 | 1 | Texas Instruments | TXS0102DCUR | TXS0102DCUR | 2.3V~5.5V 1 2 1.65V~3.6V 24Mbps VSSOP-8 Translators, Level Shifters ROHS | bwlr1f-prog:SOP50P310X90-8N | SMT | LCSC | C53434 | https://www.lcsc.com/product-detail/Translators-Level-Shifters_Texas-Instruments-TXS0102DCUR_C53434.html | https://www.lcsc.com/datasheet/lcsc_datasheet_1810292010_Texas-Instruments-TXS0102DCUR_C53434.pdf