## BOM (2)
Id | Designator | Quantity | Manufacturer | Manufacturer Part Number | Value | Description | Footprint | Type | Distributor | Distributor Part Number | Distributor Link | Datasheet
1 | BT1,BT2 | 2 | MYOUNG | MY-2032-12 | Battery_Cell | Battery clip Nickel -25℃~+85℃ Phosphor Bronze CR2032 SMD Button And Strip Battery Connector ROHS | bwlr1f:BAT-SMD_MY-2032-12 | SMT | LCSC | C964833 | https://www.lcsc.com/product-detail/Battery-Connectors_MYOUNG-MY-2032-12_C964833.html | https://datasheet.lcsc.com/lcsc/2012181809_MYOUNG-MY-2032-12_C964833.pdf
2 | C1,C3,C4 | 3 | Samsung Electro-Mechanics | CL05A475KP5NRNC | 4u7 | 10V 4.7uF X5R ±10% 0402 Multilayer Ceramic Capacitors MLCC - SMD/SMT ROHS | Capacitor_SMD:C_0402_1005Metric | SMT | LCSC | C368809 | https://www.lcsc.com/product-detail/Multilayer-Ceramic-Capacitors-MLCC-SMD-SMT_Samsung-Electro-Mechanics-CL05A475KP5NRNC_C368809.html | https://datasheet.lcsc.com/lcsc/2304140030_Samsung-Electro-Mechanics-CL05A475KP5NRNC_C368809.pdf
3 | C2,C12,C13,C15,C19,C25 | 6 | Samsung Electro-Mechanics | CL05A105KO5NNNC | 1u | 16V 1uF X5R ±10% 0402 Multilayer Ceramic Capacitors MLCC - SMD/SMT ROHS | Capacitor_SMD:C_0402_1005Metric | SMT | LCSC | C29266 | https://www.lcsc.com/product-detail/Multilayer-Ceramic-Capacitors-MLCC-SMD-SMT_Samsung-Electro-Mechanics-CL05A105KO5NNNC_C29266.html | https://datasheet.lcsc.com/lcsc/2304140030_Samsung-Electro-Mechanics-CL05A105KO5NNNC_C29266.pdf
4 | C5,C6,C7,C8,C10,C11,C14,C22,C23,C24 | 10 | Samsung Electro-Mechanics | CL05B104KO5NNNC | 100n | 16V 100nF X7R ±10% 0402 Multilayer Ceramic Capacitors MLCC - SMD/SMT ROHS | Capacitor_SMD:C_0402_1005Metric | SMT | LCSC | C1525 | https://www.lcsc.com/product-detail/Multilayer-Ceramic-Capacitors-MLCC-SMD-SMT_Samsung-Electro-Mechanics-CL05B104KO5NNNC_C1525.html | https://datasheet.lcsc.com/lcsc/2304140030_Samsung-Electro-Mechanics-CL05B104KO5NNNC_C1525.pdf
5 | C9 | 1 | Samsung Electro-Mechanics | CL05A474KP5NNNC | 470n | 10V 470nF X5R ±10% 0402 Multilayer Ceramic Capacitors MLCC - SMD/SMT ROHS | Capacitor_SMD:C_0402_1005Metric | SMT | LCSC | C47339 | https://www.lcsc.com/product-detail/Multilayer-Ceramic-Capacitors-MLCC-SMD-SMT_Samsung-Electro-Mechanics-CL05A474KP5NNNC_C47339.html | https://datasheet.lcsc.com/lcsc/2304140030_Samsung-Electro-Mechanics-CL05A474KP5NNNC_C47339.pdf
6 | C16 | 1 | KYOCERA AVX | TCJ5477M016R0100E | 470u | Cap Tant Poly 470uF 16V 2917 | Capacitor_Tantalum_SMD:CP_EIA-7343-40_Kemet-Y | SMT | Digikey | 478-13191-1-ND | https://www.digikey.com/en/products/detail/kyocera-avx/TCJ5477M016R0100E/10062646 | https://datasheets.kyocera-avx.com/TCJ.pdf
7 | C17 | 1 | Samsung Electro-Mechanics | CL10A106KO8NQNC | 10u | 16V 10uF X5R ±10% 0603 Multilayer Ceramic Capacitors MLCC - SMD/SMT ROHS | Capacitor_SMD:C_0603_1608Metric | SMT | LCSC | C962136 | https://www.lcsc.com/product-detail/Multilayer-Ceramic-Capacitors-MLCC-SMD-SMT_Samsung-Electro-Mechanics-CL10A106KO8NQNC_C962136.html | https://datasheet.lcsc.com/lcsc/2304140030_Samsung-Electro-Mechanics-CL10A106KO8NQNC_C962136.pdf
8 | C18,C20 | 2 | - | - | DNP | DNP | Capacitor_SMD:C_0603_1608Metric | SMT | - | - | - | -
9 | C21 | 1 | Chinocera | HGC1206R7226K160NSPJ | 22u | 16V 22uF X7R ±10% 1206 Multilayer Ceramic Capacitors MLCC - SMD/SMT ROHS | Capacitor_SMD:C_1206_3216Metric | SMT | LCSC | C7472972 | https://www.lcsc.com/product-detail/Multilayer-Ceramic-Capacitors-MLCC-SMD-SMT_Chinocera-HGC1206R7226K160NSPJ_C7472972.html | https://datasheet.lcsc.com/lcsc/2308041038_Chinocera-HGC1206R7226K160NSPJ_C7472972.pdf
10 | D1,D2,D3,D4,D5,D6,D7,D8 | 8 | WILLSEMI(Will Semicon) | ESD5651N-2/TR | ESD5651N | 35A@8/20us 15V 4.5V DFN1006-2L Electrostatic and Surge Protection (TVS/ESD) ROHS | Diode_SMD:D_SOD-882 | SMT | LCSC | C239784 | https://www.lcsc.com/product-detail/Electrostatic-and-Surge-Protection-TVS-ESD_WILLSEMI-Will-Semicon-ESD5651N-2-TR_C239784.html | https://www.lcsc.com/datasheet/lcsc_datasheet_1808311544_WILLSEMI-Will-Semicon-ESD5651N-2-TR_C239784.pdf
11 | E1 | 1 | TE Connectivity Linx | ANT-915-USP410 | ANT-915-USP410 | RF Ant 915 MHz Chip Solder SMD | bwlr1f:XDCR_ANT-915-USP410 | SMT | Digikey | 343-ANT-915-USP410CT-ND | https://www.digikey.com/en/products/detail/te-connectivity-linx/ANT-915-USP410/13165344 | https://www.te.com/commerce/DocumentDelivery/DDEController?Action=srchrtrv&DocNm=ant-915-usp410-ds&DocType=Data+Sheet&DocLang=English&DocFormat=pdf&PartCntxt=ANT-915-USP410
12 | L1,L3,L4 | 3 | Murata Electronics | BLM15PD121SN1D | 120 | 90mΩ ±25% 120Ω@100MHz 0402 Ferrite Beads ROHS | Inductor_SMD:L_0402_1005Metric | SMT | LCSC | C76891 | https://www.lcsc.com/product-detail/Ferrite-Beads_Murata-Electronics-BLM15PD121SN1D_C76891.html | https://datasheet.lcsc.com/lcsc/2304140030_Murata-Electronics-BLM15PD121SN1D_C76891.pdf
13 | L2 | 1 | TDK | MLZ2012M150WT000 | 15u | 15uH ±20% 120mA 950mΩ 0805 Inductors (SMD) ROHS | Inductor_SMD:L_0805_2012Metric | SMT | LCSC | C383402 | https://www.lcsc.com/product-detail/Inductors-SMD_TDK-MLZ2012M150WT000_C383402.html | https://datasheet.lcsc.com/lcsc/2304140030_TDK-MLZ2012M150WT000_C383402.pdf
14 | L5 | 1 | Wurth Elektronik | 74404042150 | 15u | Fixed Ind 15uH 850mA 210 mOhm SMD | bwlr1f:74404042150 | SMT | Digikey | 732-5509-1-ND | https://www.digikey.com/en/products/detail/w%C3%BCrth-elektronik/74404042150/4865654 | https://www.we-online.com/katalog/datasheet/74404042150.pdf
15 | L6 | 1 | UNI-ROYAL(Uniroyal Elec) | 0603WAF0000T5E | 0 | 100mW Thick Film Resistors 75V ±1% 0Ω 0603 Chip Resistor - Surface Mount ROHS | Inductor_SMD:L_0603_1608Metric | SMT | LCSC | C21189 | https://www.lcsc.com/product-detail/Chip-Resistor-Surface-Mount_UNI-ROYAL-Uniroyal-Elec-0603WAF0000T5E_C21189.html | https://datasheet.lcsc.com/lcsc/2206010130_UNI-ROYAL-Uniroyal-Elec-0603WAF0000T5E_C21189.pdf
16 | R1,R2 | 2 | YAGEO | RC0402FR-074K7L | 4K7 | 62.5mW Thick Film Resistors 50V ±100ppm/℃ ±1% 4.7kΩ 0402 Chip Resistor - Surface Mount ROHS | Resistor_SMD:R_0402_1005Metric | SMT | LCSC | C105871 | https://www.lcsc.com/product-detail/Chip-Resistor-Surface-Mount_YAGEO-RC0402FR-074K7L_C105871.html | https://datasheet.lcsc.com/lcsc/2304140030_YAGEO-RC0402FR-074K7L_C105871.pdf
17 | R3,R4,R11,R12 | 4 | YAGEO | RC0402FR-0710KL | 10K | 62.5mW Thick Film Resistors 50V ±100ppm/℃ ±1% 10kΩ 0402 Chip Resistor - Surface Mount ROHS | Resistor_SMD:R_0402_1005Metric | SMT | LCSC | C60490 | https://www.lcsc.com/product-detail/Chip-Resistor-Surface-Mount_YAGEO-RC0402FR-0710KL_C60490.html | https://datasheet.lcsc.com/lcsc/2304140030_YAGEO-RC0402FR-0710KL_C60490.pdf
18 | R5,R6 | 2 | YAGEO | RC0402FR-07100KL | 100K | 62.5mW Thick Film Resistors 50V ±100ppm/℃ ±1% 100kΩ 0402 Chip Resistor - Surface Mount ROHS | Resistor_SMD:R_0402_1005Metric | SMT | LCSC | C60491 | https://www.lcsc.com/product-detail/Chip-Resistor-Surface-Mount_YAGEO-RC0402FR-07100KL_C60491.html | https://datasheet.lcsc.com/lcsc/2304140030_YAGEO-RC0402FR-07100KL_C60491.pdf
19 | R7,R8 | 2 | YAGEO | RC0402FR-071KL | 1K | 62.5mW Thick Film Resistors 50V ±100ppm/℃ ±1% 1kΩ 0402 Chip Resistor - Surface Mount ROHS | Resistor_SMD:R_0402_1005Metric | SMT | LCSC | C106235 | https://www.lcsc.com/product-detail/Chip-Resistor-Surface-Mount_YAGEO-RC0402FR-071KL_C106235.html | https://datasheet.lcsc.com/lcsc/2304140030_YAGEO-RC0402FR-071KL_C106235.pdf
20 | U1 | 1 | RAKwireless | 306039 | RAK3172-SIP | RAK3172-SIP | bwlr1f:RAK3172-SiP_LGA75 | SMT | RAKwireless | 306039 | Contact inquiry@rakwireless.com for SKU: 306039 | https://docs.rakwireless.com/Product-Categories/WisDuo/RAK3172-SiP/Datasheet/#hardware
21 | U2 | 1 | Nexperia | NBM7100ABQX | NBM7100ABQX | Coin Cell Battery Life Booster | bwlr1f:NBM7100ABQX | SMT | Digikey | 1727-NBM7100ABQXCT-ND | https://www.digikey.com/en/products/detail/nexperia-usa-inc/NBM7100ABQX/19109915 | https://assets.nexperia.com/documents/data-sheet/NBM7100.pdf
22 | U3 | 1 | Zetta | ZD24C08A-STGMT | ZD24C08A | 8Kbit 1MHz I2C SOT-23-5 EEPROM ROHS | Package_TO_SOT_SMD:SOT-23-5 | SMT | LCSC | C2896640 | https://www.lcsc.com/product-detail/EEPROM_Zetta-ZD24C08A-STGMT_C2896640.html | https://datasheet.lcsc.com/lcsc/2109141830_Zetta-ZD24C08A-STGMT_C2896640.pdf
23 | U4 | 1 | Bosch Sensortec | BME688 | BME688 | Sensor Gas/Hum/Pres/Temp I2C SPI | bwlr1f:BME680-PSON80P300X300X100-8N | SMT | Digikey | 828-BME688CT-ND | https://www.digikey.com/en/products/detail/bosch-sensortec/BME688/13681261 | https://www.bosch-sensortec.com/media/boschsensortec/downloads/datasheets/bst-bme688-ds000.pdf
24 | U5 | 1 | Micro Crystal | RV-3028-C7 32.768kHz 1ppm TA QC | RV-3028-C7 | Realtime Clock/Calendar I2C Interface, Extreme Low Power, 1.1 V to 5.5 V, MicroCrystal C7 | Package_SON:MicroCrystal_C7_SON-8_1.5x3.2mm_P0.9mm | SMT | LCSC | C3019759 | https://www.lcsc.com/product-detail/Real-Time-Clocks_Micro-Crystal-RV-3028-C7-32-768kHz-1ppm-TA-QC_C3019759.html | https://www.lcsc.com/datasheet/lcsc_datasheet_2302171010_Micro-Crystal-RV-3028-C7-32-768kHz-1ppm-TA-QC_C3019759.pdf